## 01_ PREPARATORY WORKS
4.3.2 — Bill of Quantities, Nature-based revitalisation of the city park
1. | PREPARATORY WORKS
No. | TITLE | UNIT | ESTIMATED QUANTITIES | UNIT PRICE | AMOUNT
( a ) | ( b ) | ( c ) | ( d ) | ( e ) | ( f = d * e )
1. | PREPARATORY WORKS - trails
101 | Phase I
| Marking of the route before the start of works with recording of longitudinal and transverse profiles | m2 | 2876
102 | Cleaning the ground by removing bushes and branches (clearing the undergrowth and wild vegetation) The position includes cleaning the ground by cutting and removing of bushes, branches and similar vegetation, the thickness of which does not exceed d=10cm, as well as the removal of harmful materials | m² | 500
103 | Demolition of existing curbs including the loading and transportation of the rubble to a landfill
104 | Demolition of existing pedestrian trails including the loading and transportation of materials to a landfill
| - sidewalk, d=20cm | m2 | 450
100 | Preparatory works |  |  | Total: | 0

## 02_EARTHWORKS
4.3.2 — Bill of Quantities, Nature-based revitalisation of the city park
2 | EARTH WORKS
No. | TITLE | UNIT | ESTIMATED QUANTITIES | UNIT PRICE | AMOUNT
( a ) | ( b ) | ( c ) | ( d ) | ( e ) | ( f = d * e )
200 | Preparatory works
201 | Removal of humus d=30cm with transport to the landfill | m³ | 814.2
| - mechanical 80% | m³ | 651.36
| - manual 20% | m³ | 162.84
202 | Mechanical earth excavation of category III. This position includes the surface excavation of the subsoil and the excavation of the earth up to the bed level of the newly formed solid surfacing. Loading and transportation to the landfill designated by the supervisory authority in agreement with the contractor. | m³ | 428.9
| - mechanical 80% | m³ | 343.12
| - manual 20% | m³ | 85.78
203 | Planing and rolling the subgrade surface. calculation per m². The project approaches the processing of bedding, where a minimum compressibility modulus value of Ms=25MN/m2 is required under solid surfacing
| calculation per m2 | m² | 3164
204 | Earth embankment around the curb
| calculation per m³ | m² | 174
200 | Earthworks |  |  | Total: | 0

## 03_ CIVIL CONSTRUCTION WORKS
4.3.2 — Bill of Quantities, Nature-based revitalisation of the city park
300 | CIVIL CONSTRUCTION WORKS
No. | TITLE | UNIT | ESTIMATED QUANTITIES | UNIT PRICE | AMOUNT
( a ) | ( b ) | ( c ) | ( d ) | ( e ) | ( f = d * e )
301 | Procurement, transport and mechanical production of the supporting layer of 0-63mm crushed stone base. The position includes the procurement and mechanical installation by compaction, until compaction is achieved, by every means according to the project. The material cannot contain organic admixtures or pieces of large granulation. The layer must have the prescribed thickness, the prescribed compaction and the correct profile with an accuracy of ±1cm. d=20cm
| calculation per m³ | m³ | 632.8
302 | Procurement, transport and mechanical production of the supporting layer of 0-31.5mm tuchnik. The position includes procurement and mechanical installation by compaction, until compaction is achieved, in all respects according to the project. The material must not have organic admixtures or pieces of large granulation. The layer must have the prescribed thickness, the prescribed compaction and the correct profile with an accuracy of ±1cm. d=10cm.
| calculation per m³ | m³ | 287.6
303 | Procurement, transport and installation of two-layer vibro-pressed concrete garden curb 7x20x80cm, quartz finishing colormix in the concrete base C16/20. The work consists of laying the curbs, together with a concrete base, grouting joints, procurement and delivery of all necessary materials. The height and location of curbs must be in accordance with the project. Only faultless and undamaged curbs can be installed. Table 3 calculation of materials - 930 m´
| calculation per m' | m' | 1635
304 | Procurement, transport and installation of tin edging around the Terra way trail | m' | 1453
305 | TerraWay ecological and aesthetic base made of artificial resin, 2.5 cm thick - color chosen by the investor
| calculation per m² | m² | 1500
306 | Procurement, transport and installation of chopped bark, in a layer 5 cm thick
| calculation per m² | m² | 620
300 | CIVIL CONSTRUCTION WORKS |  |  | TOTAL: | 0

## 04_CHILDREN'S PLAYGROUND
4.3.2 — Bill of Quantities, Nature-based revitalisation of the city park
400 | Children's playground
No. | TITLE | UNIT | ESTIMATED QUANTITIES | UNIT PRICE | AMOUNT
( a ) | ( b ) | ( c ) | ( d ) | ( e ) | ( f = d * e )
401 | Procurement, delivery and assembly of multifunctional items for the children's playground: "Castle's Outer Gate" manufactured by Kompan or similar. Total dimensions of the item: min. 958x1156x440cm, critical drop height of the item: maximum 173cm. It is installed in concrete footing, the depth of the base is 90 cm. The item is made of a steel construction, hot-dip galvanized inside and out - lead-free, which provides additional resistance to corrosion in the external environment and requires little maintenance. Curved structural elements / panels must be molded from UV stabilized recycled PE made from min. 19mm PE "ECO Care™" or similar which is durable, environmentally friendly and recyclable material. Safety zone of the items of irregular shape with dimensions of 1254x1362cm. The offered device must have the EN 1176 certificate, which must be submitted as part of the offer, as well as the technical specifications of the device.
| calculation per piece | pcs. | 1
402 | Procurement, delivery and assembly of the spring rider for the children's playground "Crazy Dragon" manufactured by Kompan or similar. The overall dimensions of the device are 36x75x89cm, while the critical drop height of the device is 45cm. The device is made of a steel construction, hot-dip galvanized from the inside out - lead-free, which provides additional resistance to corrosion in the outdoor environment and requires little maintenance. Curved structural elements / panels must be molded from UV stabilized recycled PE made from min. 19mm PE "ECO Care™" which is a durable, environmentally friendly and recyclable material. The spring of the pendulum must be made of high quality steel springs according to EN10270 certificate. After cleaning with phosphorus, the springs are painted with an epoxy primer and coated with powdered polyester as a final layer. They need to be fixed to avoid pinching for maximum safety and a long life of the device. Safety zone of the items of irregular shape with dimensions of 350x236cm. The offered device must have the EN 1176 certificate, which must be submitted as part of the offer, as well as the technical specification of the device.
| calculation per piece | pcs. | 1
403 | Procurement, delivery and assembly of the spring rider for the children's playground "Crazy Dragon" manufactured by Kompan or similar. The overall dimensions of the device are 36x75x89cm, while the critical drop height of the device is 45cm. The device is made of a steel construction, hot-dip galvanized from the inside out - lead-free, which provides additional resistance to corrosion in the outdoor environment and requires little maintenance. Curved structural elements / panels must be molded from UV stabilized recycled PE made from min. 19mm PE "ECO Care™" which is a durable, environmentally friendly and recyclable material. The spring of the pendulum must be made of high quality steel springs according to EN10270 certificate. After cleaning with phosphorus, the springs are painted with an epoxy primer and coated with powdered polyester as a final layer. They need to be fixed to avoid pinching for maximum safety and a long life of the device. Safety zone of the items of irregular shape with dimensions of 350x236cm. The offered device must have the EN 1176 certificate, which must be submitted as part of the offer, as well as the technical specification of the device.
| calculation per piece | pcs. | 2
404 | production, transport and installation of an information board made of black sheet metal for a new children's playground with plasticized printing, height 2.00 m, dim. 1500 x 1500 x 3 mm, in a concrete foundation
| calculation per piece | pcs. | 1
405 | Children's playground safety control
| Calculation per object | pcs. | 1
400 | Children's playground |  |  | Total: | 0

## 06_PREP. LANDSCAPING
4.3.2 — Bill of Quantities, Nature-based revitalisation of the city park
600 | PREPARATORY LANDSCAPING
No. | TITLE | UNIT | ESTIMATED QUANTITIES | UNIT PRICE | AMOUNT
( a ) | ( b ) | ( c ) | ( d ) | ( e ) | ( f = d * e )
601 | Transport and planting of medium and short deciduous trees. Seedling (4 times nursed, tree girth 12/14 and 14/16, height from the rootball to the fork of the crown minimum 2m, rootball diameter about 50cm), with excavation of pits 80x80cm, replacement of polluted soil, correlation, bandaging and watering, without procurement of seedlings.
| The work includes digging pits 2mx2m, Calculation of work is done per piece of planting pit for all work and transport. | pcs | 19
602 | The work includes digging pits 2mx2m, Calculation of the work is done per piece of planting pit for all the work and transport. Height up to the fork of the crown 2.0-2.2m. The circumference of the trunk at a height of 1m must be as required for each individual species from the specification. The tree must be straight up to the fork of the crown, without mechanical damage, with a properly developed crown, i.e. with a healthy and well-developed terminal shoot. The seedling must have a well-developed root system with a large number of secondary and tertiary vessels, pulled out mechanically into a compact root ball of dimensions necessary for safe and smooth transport and planting of the seedling, packed in textile bags The trunk of the seedlings must be wrapped in gauze during delivery. The appearance of the seedlings must correspond to the characteristics for the specified species, i.e. form, and according to the required dimensions. The seedling must be delivered without mechanical damage and phytopathological diseases. The calculation is made per seedling piece
| Prunus cerasifera 'Pissardii' globosa cal. at 1.80m | pcs. | 19
603 | Transport and planting of seedlings of deciduous and evergreen shrubs, perennials, roses and bulbs. Price of work is calculated per piece of planting hole 40x40x40 cm, for all work and transport.
| calculation per piece | pcs. | 2929
604 | Procurement of evergreen shrub seedlings. The appearance of the seedlings must correspond to the characteristics for the specified species, i.e. its form, and required dimensions. The seedling must be delivered without mechanical damage and phytopathological diseases. The calculation is made per piece of seedling.
| Euonymus fortunei Emerald n Gold 5l, 30/40cm | pcs. | 262
| Lonicera nitida 'Maigrün'' 5l, 30/40cm | pcs. | 1000
605 | Procurement of perennial seedlings. The appearance of the seedlings must correspond to the characteristics for the specified species, i.e. its form, and required dimensions. The seedling must be delivered without mechanical damage and phytopathological diseases. The calculation is made per piece of seedling.
| Vinca minor 'Elisa', 3 l | pcs. | 1161
| Uncinia rubra "Everflame", 3l | pcs. | 112
| Liriope muscari 'Big Blue', 3l | pcs. | 144
| Lavandula angustifolia, 5 l | pcs. | 150
| Ophiopogon planiscapus ´Nigrescens´, 5l | pcs. | 100
606 | Procurement of rose seedlings. The appearance of the seedlings must correspond to the characteristics for the specified species,i.e. its form, and required dimensions. The seedling must be delivered without mechanical damage and phytopathological diseases. The calculation is made per piece of seedling.
| groundcover * Zomerabend * | pcs. | 100
607 | Establishing a lawn by sowing seeds including decompaction by a rotary hoe, rough and fine planning, rolling and first watering. | m2 | 300
608 | One-year initial maintenance costs 20% of the total costs of greening. It involves all measures of caretaking so that the lawn can get a representative character. Developmental maintenance lasts until technical acceptance, and not longer than 12 months.
20%
609 | Mulching. Procurement, transport and spreading of a layer of mulch, 5 cm thick. The mulch is red in color, with large fractions. The installation norm is 50 l/m2. It is dispersed under planted trees, shrubs, low grown conifers and roses, on a previously installed geotextile.
|  | m2 | 400
610 | Installation of agrotextiles. Procurement, transport and installation of agrotextiles in places where it is planned under the mulch. Agrotextile is installed to prevent the growth of grass and weeds. Agrotextile is 120 gr/m2. It is fixed with handmade "hairpins" made of burnt wires, min. length 5 cm, every 50 cm, on each side of the laid fabric. The overlap should be made at least 10 cm wide. The price includes the necessary folds and trimmings. (calculated 10% for overlap).
|  | m2 | 400
611 | Barriers. Procurement, transport and installation of PVC barriers. Barriers must be dug in the ground around areas filled with mulch. Calculation per m'. (calculated 10% for overlap)
|  | m2 | 100
600 | landscaping works |  |  | Total: | 0

## 08_ELECTRICAL WORKS
4.3.2 — Bill of Quantities, Nature-based revitalisation of the city park
800 | ELECTRICAL WORKS
ESTIMATE OF WORKS AND MATERIALS FOR: CONSTRUCTION OF PUBLIC LIGHTING: park, B.Topola
Each point of this bill of quantities includes the delivery of the main and the procurement and delivery of all auxiliary, necessary materials, i.e. all necessary works (including those not explicitly stated) in order that the installation should be completed in accordance with all standards and regulations and function smoothly.
The offer includes insurance of the construction site (workers, bystanders, materials) with an authorized insurance company, as well as securing the construction site, workers and bystanders - by applying appropriate protective measures; fencing, signaling, etc.
In the warranty period which is not shorter than 3 years,the contractor is obliged to replace any part of the equipment that turns out to be defective, as well as any burned-out light bulb, at his own expense. The warranty period begins on the day when the equipment is connected to the network.
Works MUST be performed SIMULTANEOUSLY and PARALLEL with the construction of the trails!
Payment will be made exclusively on the basis of the actually performed works (installed equipment and performed scope of works).
In the case of unfulfilled minor positions, which are required for the completion of the facility (cable markings, certificates, geodetic survey, accomplished case, etc.) - regardless of the amount, the supervisory authority has the right to retain 20% of the funds for the completed works, until the contractor completes the facility.
No. | TITLE | UNIT | ESTIMATED QUANTITIES | UNIT PRICE | AMOUNT
( a ) | ( b ) | ( c ) | ( d ) | ( e ) | ( f = d * e )
A | the main materials for the Public Lighting
8 | Cable PP00-A 4x70mm2, set of AL-Cu cable lugs on both ends | m | 300
9 | Cable PP00-Y 4x16mm2 | m | 1500
10 | Cable PP00-Y 3x1.5mm2 | m | 250
11 | Conductor P/FY 1x16mm2 | m | 20
12 | Copper wire 25mm2 | m | 150
13 | Tape 30x4mm JUS N.B4.901Ч, | m | 1600
14 | JUS N.B4.936/III tape-tape cross connector, Fill the joints with lead. | pcs. | 5
15 | JUS N.B4.935. tape-wire cross connector, Fill the joints with lead | pcs. | 40
16 | plastic cable protectors, | m | 1500
17 | warning tapes | m | 1500
21 | Plastic HDPE pipes f60 | m | 200
22 | Plastic HDPE pipes f80 | m | 80
24 | Cable markings with concrete foundation for sidewalk and lawn.
| Detour route | pcs. | 8
| Total for main materials of the Public Lighting |  |  |  | 0
B | Works on the construction of the Public Lighting
Each point of this bill of quantities includes the delivery of the main and the procurement and delivery of all auxiliary, necessary materials, i.e. all necessary works (including those not explicitly stated) in order that the installation should be completed in accordance with all standards and regulations and function smoothly.
5 | Excavation of a trench up to 1.0 m deep in category III land. Set including the removal of excavated soil, spreading of sand and its compaction in layers no thicker than 20 cm, cleaning and bringing the cable route to its original state. Calculation per meter of excavated and buried trench.
| trench width 0.4m | m' | 1500
| Total works on the construction of the Public Lighting |  |  |  | 0
RECAPITULATION
A | Total for main materials of the Public Lighting |  |  |  | 0
B | Total works on the construction of the Public Lighting |  |  |  | 0
| TOTAL FOR PUBLIC LIGHTING |  |  |  | 0

## RECAPITULATION
4.3.2 — Bill of Quantities, Nature-based revitalisation of the city park
RECAPITULATION OF THE WORKS FOR THE PRELIMINARY DESIGN
9 Outdoor arrangement with synchronous plan of installations and connections for landscape architecture and horticulture
Park in Bačka Topola
RECAPITULATION
No. | TITLE |  | AMOUNT
( a ) | ( b ) |  | ( c )
100 | PREPARATORY WORKS
200 | EARTH WORKS
300 | CIVIL CONSTRUCTION WORKS
400 | CHILDREN'S PLAYGROUND
600 | PREPARATORY LANDSCAPING WORKS
800 | ELECTRICAL WORKS
with VAT 20%
Signature: ..................................................................................
(a person or persons authorised to sign on behalf of the tenderer)
Date:.....................